## Rev A BOM
LAN7800 / USB 3.1 Gen 1 → Gigabit Ethernet
CONTROLLED BOM • REV A ¦ PRODUCTION APPROVED
Document No. | LAN7800-BOM-001 | Hardware Rev. | A | BOM Rev. | A | Assembly Qty | 100 board
Source | Altium schematic BOM export | Approval | Approved | Procurement | Authorised | Placement count | 48
Line | Designator(s) | Qty | Source value / ID | Portfolio value | Component specification | Footprint | Manufacturer | Manufacturer part number | Design review note | Release classification
1 | C1, C2, C25, C29, C30 | 5 | 1uF | 1uF | 1 µF ±10%, 10 V, X5R, 0402 | CAP_0402 | Murata | GRM155R61A105KE15D | 1 µF MLCC: check local decoupling placement and shortest return to ground; 0402 footprint and 10 V rating selected for showcase BOM. | Approved
2 | C3 | 1 | 22uF | 22uF | 22 µF ±20%, 10 V, X5R, 0805 | CAP_0805 | Murata | GRM21BR61A226ME44L | Buck input/output bulk capacitor: check ripple-current and effective capacitance under operating DC bias; confirm 0805 land pattern. | Approved
3 | C4 | 1 | 12pF | 12pF | 12 pF ±5%, 50 V, C0G, 0402 | CAP_0402 | Murata | GRM1555C1H120JA01D | 12 pF C0G capacitor: check network function, tolerance and proximity to associated high-frequency node. | Approved
5 | C8, C26 | 2 | 220pF | 220pF | 220 pF ±5%, 50 V, C0G, 0603 | CAP_0603 | Murata | GRM1885C1H221JA01D | 220 pF C0G parts: check intended filtering/EMC function and symmetry of matched interface placements. | Approved
6 | C9, C10, C11, C12, C13, C15, C16, C17, C18, C19, C22, C23, C31, C32 | 14 | 100nF | 100nF | 100 nF ±10%, 16 V, X7R, 0402 | CAP_0402 | Murata | GRM155R71C104KA88D | 100 nF bypass group: place at associated IC supply pins with short ground returns; verify rail assignment and local via access. | Approved
7 | C14, C20, C5 | 3 | 22uF | 22uF | 22 µF ±20%, 6.3 V, X5R, 0603 | CAP_0603 | Murata | GRM188R60J226MEA0D |  | Approved
8 | C27, C28 | 2 | 15pF | 15pF | 15 pF ±5%, 50 V, C0G, 0603 | CAP_0603 | Murata | GRM1885C1H150JA01D | 15 pF C0G crystal-load group: evaluate total crystal load against pin and PCB parasitics; place symmetrically close to Y1. | Approved
9 | FB1 | 1 | BLM21PG221SN1D | BLM21PG221SN1D | Ferrite bead, 220 Ω @ 100 MHz, 0805 | FP-BLM21-0_2-t0_85-e0_5-IPC_C | Murata | BLM21PG221SN1D | Input ferrite bead: 220 Ω at 100 MHz; check current rating, DC resistance and placement at noisy/quiet supply boundary. | Approved
10 | FB2 | 1 | 220R@100MHz | 220R@100MHz | Ferrite bead, 220 Ω @ 100 MHz, 0805 | FP-BLM21-0_2-t0_85-e0_5-IPC_C | Murata | BLM21PG221SN1D | Ferrite bead matched to FB1 for sourcing: confirm actual current path and DC drop; retain separation between filtered supply domains. | Approved
11 | J1 | 1 | 692221030100 | 692221030100 | USB 3.0 Type-B receptacle, through-hole | 692221030100 | Würth Elektronik | 692221030100 | USB 3.x Type-B connector: verify shield connection strategy, mounting-hole geometry and ESD/return paths at cable entry. | Approved
12 | J2 | 1 | HR911130A | HR911130A | RJ45 integrated magnetics connector | HR911130A | Hanrun | HR911130A | Integrated-magnetics RJ45: verify pin mapping, centre-tap terminations, chassis/shield strategy and footprint orientation. | Approved
13 | L1, L2 | 2 | LQM2MPN4R7MG0L | LQM2MPN4R7MG0L | 4.7 µH ±20% SMD inductor, 0806-class | FP-LQM2MPN_G0-IPC_B | Murata | LQM2MPN4R7MG0L | 4.7 µH power inductors: review regulator operating current, saturation margin, DCR and switching-node loop area. | Approved
14 | R1, R3, R4, R5, R6 | 5 | 12k | 12k | 12 kΩ ±1%, 0402 thick-film resistor | RES_0402 | YAGEO | RC0402FR-0712KL | 12 kΩ resistor group: validate each network function and tolerance against schematic; common value/0402 package consolidated. | Approved
15 | R2 | 1 | 53k6 | 53k6 | 53.6 kΩ ±1%, 0402 thick-film resistor | RES_0402 | YAGEO | RC0402FR-0753K6L | 53.6 kΩ feedback resistor: confirm divider ratio and resulting regulator output voltage using controller reference specification. | Approved
16 | R7, R8 | 2 | 1k | 1k | 1 kΩ ±1%, 0402 thick-film resistor | RES_0402 | YAGEO | RC0402FR-071KL | 1 kΩ resistor group: check intended pull-up/series function, permissible current and trace-to-pin location. | Approved
17 | R9 | 1 | 2k | 2k | 2 kΩ ±1%, 0402 thick-film resistor | RES_0402 | YAGEO | RC0402FR-072KL | 2 kΩ resistor: check LAN7800 configuration/bias function and tolerance against reference application circuit. | Approved
18 | R10 | 1 | 0R | 0R | 0 Ω jumper, 0402 | RES_0402 | YAGEO | RC0402JR-070RL | 0 Ω jumper: confirm intended strap/configuration option and whether fitted by default; include population state in assembly notes. | Approved
19 | U1 | 1 | TLV62568DBVR | TLV62568DBVR | 1 A synchronous buck regulator, SOT-23-5 | FP-DBV0005A-MFG | Texas Instruments | TLV62568DBVR | TLV62568 buck converter: check feedback/EN topology, input/output capacitor selection, SW-loop layout and power dissipation. | Approved
20 | U2 | 1 | ESD7008MUTAG | ESD7008MUTAG | High-speed USB ESD protection, UDFN-18 | ONSC-UDFN-18-517BV_V | onsemi | ESD7008MUTAG | ESD7008 high-speed protection: single physical IC represented by U2A/U2B/U2C; review pin assignment, low-stub USB routing and grounding. | Approved
21 | U3 | 1 | LAN7800-I/Y9X | LAN7800-I/Y9X | USB 3.x to Gigabit Ethernet controller, 48-SQFN | FP-48SQFN-5304-7x7B-IPC_B | Microchip Technology | LAN7800-I/Y9X | LAN7800 controller: review power-sequencing, strap pins, clock routing, USB 90 Ω and Ethernet 100 Ω differential pair constraints. | Approved
22 | Y1 | 1 | ABM8G-25.000MHZ-B4Y-T | ABM8G-25.000MHZ-B4Y-T | 25 MHz crystal, 10 pF load, 3.2 × 2.5 mm | FP-ABM8G-MFG | Abracon | ABM8G-25.000MHZ-B4Y-T | 25 MHz crystal: evaluate specified load capacitance, frequency tolerance, start-up margin and compact symmetric placement. | Approved
Total physical placements |  | 48

## Document Control
DOCUMENT CONTROL / BOM-001
Document number | LAN7800-BOM-001
Document title | LAN7800 USB 3.x to Gigabit Ethernet Adapter — BOM
Hardware revision | Rev A
BOM revision | A
Issue date | 2026-10-10
Document classification | PRODUCTION APPROVED — PORTFOLIO SIMULATION (NOT AN ACTUAL RELEASE)
Source | Altium grouped BOM: LAN7800_USB_Ethernet_RevA.csv
BOM count | 22 lines; 48 physical components
Prepared for | Engineering showcase / client proposal; simulated release workflow
Selection approach | Every row assigned a proposed manufacturer and orderable-looking MPN
Traceability | Source values retained in separate column
Passive qualification | Representative MPNs; rating, DC bias, sourcing and actual PCB compatibility not independently approved.
Rev | Revision history / notes
A.1 | Design review notes added to all 22 BOM lines (portfolio documentation update; no new test or engineering sign-off).